## Common Problems
‘<<’ has a problem of width inference. See ‘chisel-book’ Leros chapter

## rams
nv_rams_rws dout failed, but pass the tester
nv_rams_rwspdout_r failed, dout failed, but pass the tester
nv_rams_rwspdout failed due to the same reason with 1&2, haven’t tested on tester yet

## cacc
NV_NVDLA_CACC_CALC_int8					NV_NVDLA_CACC_CALC_int8
Unproven $equiv $auto$equiv_make.cc:241:find_same_wires$369: \out_partial_valid_gold \out_partial_valid_gate / Unproven $equiv $auto$equiv_make.cc:241:find_same_wires$334: \out_final_valid_gold \out_final_valid_gate / Unproven $equiv $auto$equiv_make.cc:241:find_same_wires$333: \out_final_sat_gold \out_final_sat_gate / Unproven $equiv $auto$equiv_make.cc:270:find_same_wires$264: \i_sat_vld_gold \i_sat_vld_gate / Unproven $equiv $auto$equiv_make.cc:270:find_same_wires$263: \i_sat_sel_gold \i_sat_sel_gate					Unproven $equiv $auto$equiv_make.cc:241:find_same_wires$369: \out_partial_valid_gold \out_partial_valid_gate
				Unproven $equiv $auto$equiv_make.cc:241:find_same_wires$334: \out_final_valid_gold \out_final_valid_gate
				Unproven $equiv $auto$equiv_make.cc:241:find_same_wires$333: \out_final_sat_gold \out_final_sat_gate
				Unproven $equiv $auto$equiv_make.cc:270:find_same_wires$264: \i_sat_vld_gold \i_sat_vld_gate
				Unproven $equiv $auto$equiv_make.cc:270:find_same_wires$263: \i_sat_sel_gold \i_sat_sel_gate

## cmac
module					PeekPokeTester
NV_NVDLA_CMAC_CORE_activate					pass
NV_NVDLA_CMAC_CORE_mac					pass
NV_NVDLA_CMAC_CORE_rt_in					pass
NV_NVDLA_CMAC_CORE_rt_out					pass
NV_NVDLA_CMAC_REG_dual					pass
NV_NVDLA_CMAC_core
NV_NVDLA_CMAC_reg					pass
NV_NVDLA_cmac
NV_NVDLA_CMAC_REG_single					pass

## apb2csb
Trying to prove $equiv for \rd_trans_low: failed.

## cfgrom
Trying to prove $equiv for \cfgrom2csb_resp_pd [5]: failed.
Trying to prove $equiv for \cfgrom2csb_resp_pd [11]: failed.
Trying to prove $equiv for \cfgrom2csb_resp_pd [10]: failed.
Trying to prove $equiv for \cfgrom2csb_resp_pd [9]: failed.
Trying to prove $equiv for \cfgrom2csb_resp_pd [28]: failed.
Trying to prove $equiv for \cfgrom2csb_resp_pd [12]: failed.
Trying to prove $equiv for \cfgrom2csb_resp_pd [13]: failed.
Trying to prove $equiv for \cfgrom2csb_resp_pd [14]: failed.
Trying to prove $equiv for \cfgrom2csb_resp_pd [27]: failed.
Trying to prove $equiv for \cfgrom2csb_resp_pd [26]: failed.
Trying to prove $equiv for \cfgrom2csb_resp_pd [31]: failed.
Trying to prove $equiv for \cfgrom2csb_resp_pd [32]: failed.
Trying to prove $equiv for \cfgrom2csb_resp_pd [33]: failed.
Trying to prove $equiv for \cfgrom2csb_resp_valid: failed.
Trying to prove $equiv for \cfgrom2csb_resp_pd [21]: failed.
Trying to prove $equiv for \cfgrom2csb_resp_pd [4]: failed.
Trying to prove $equiv for \cfgrom2csb_resp_pd [3]: failed.
Trying to prove $equiv for \cfgrom2csb_resp_pd [17]: failed.
Trying to prove $equiv for \cfgrom2csb_resp_pd [2]: failed.
Trying to prove $equiv for \cfgrom2csb_resp_pd [1]: failed.
Trying to prove $equiv for \cfgrom2csb_resp_pd [0]: failed.
Trying to prove $equiv for \cfgrom2csb_resp_pd [19]: failed.
Trying to prove $equiv for \cfgrom2csb_resp_pd [30]: failed.
Trying to prove $equiv for \cfgrom2csb_resp_pd [29]: failed.
Trying to prove $equiv for \cfgrom2csb_resp_pd [15]: failed.
Trying to prove $equiv for \cfgrom2csb_resp_pd [22]: failed.
Trying to prove $equiv for \cfgrom2csb_resp_pd [7]: failed.
Trying to prove $equiv for \cfgrom2csb_resp_pd [18]: failed.
Trying to prove $equiv for \cfgrom2csb_resp_pd [8]: failed.
Trying to prove $equiv for \cfgrom2csb_resp_pd [24]: failed.
Trying to prove $equiv for \cfgrom2csb_resp_pd [6]: failed.
Trying to prove $equiv for \cfgrom2csb_resp_pd [20]: failed.
Trying to prove $equiv for \cfgrom2csb_resp_pd [16]: failed.
Trying to prove $equiv for \cfgrom2csb_resp_pd [23]: failed.
Trying to prove $equiv for \cfgrom2csb_resp_pd [25]: failed.

## slibs
				ppt		equiv_check
AN2D4PO4					pass		pass
CKLNQD12					pass		pass
CKLNQD12PO					pass		pass
BC_Pipe					pass
IS_Pipe					pass
MUX2D4					pass
MUX2HDD2					pass
OR2D1					pass
CLK_GATING		try to disable on fpga					Failed on Firesim	WARNING: [Place 30-568] A LUT 'WRAPPER_INST/CL/firesim_top/top/sim/target/nvdla/u_nvdla/nvdla_top/u_partition_ma/u_NV_NVDLA_cmac/wrapper/NV_soDLA_cmac/NV_NVDLA_CMAC_core/NV_NVDLA_slcg_11/SO_CLK_gate_power/p_clkgate/_T_1423[21]_bret_bret_i_3__14' is driving clock pin of 24824 registers. This could lead to large hold time violations. First few involved registers are:
				WARNING: [Place 30-568] A LUT 'WRAPPER_INST/CL/firesim_top/top/sim/target/nvdla/u_nvdla/nvdla_top/u_partition_mb/u_NV_NVDLA_cmac/wrapper/NV_soDLA_cmac/NV_NVDLA_CMAC_core/NV_NVDLA_slcg/SO_CLK_gate_power/p_clkgate/_T_1423[21]_bret_bret_i_3__29' is driving clock pin of 2101 registers. This could lead to large hold time violations. First few involved registers are:
				WARNING: [Place 30-568] A LUT 'WRAPPER_INST/CL/firesim_top/top/sim/target/nvdla/u_nvdla/nvdla_top/u_partition_ma/u_NV_NVDLA_cmac/wrapper/NV_soDLA_cmac/NV_NVDLA_CMAC_core/NV_NVDLA_slcg/SO_CLK_gate_power/p_clkgate/_T_1423[21]_bret_bret_i_3__13' is driving clock pin of 2101 registers. This could lead to large hold time violations. First few involved registers are:
				WARNING: [Place 30-568] A LUT 'WRAPPER_INST/CL/firesim_top/top/sim/target/nvdla/u_nvdla/nvdla_top/u_partition_mb/u_NV_NVDLA_cmac/wrapper/NV_soDLA_cmac/NV_NVDLA_CMAC_core/NV_NVDLA_slcg_11/SO_CLK_gate_power/p_clkgate/_T_1423[21]_bret_bret_i_3__30' is driving clock pin of 24816 registers. This could lead to large hold time violations. First few involved registers are:
NV_NVDLA_HLS_saturate					pass
NV_NVDLA_HLS_shiftleftsu					data_out(16-31) failed, due to << has automated width expansion
NV_NVDLA_HLS_shiftrightss					pass
NV_NVDLA_HLS_shiftrightsu					pass
NV_NVDLA_HLS_shiftrightusz					pass
NV_NVDLA_HLS_shiftrightsatsu					Trying to prove $equiv for \left_shift_sat: failed. ‘<<’ has automated width expansion

## risk accessment
hazard analysis
		A: Frequently	B: Probable	C: Occasional	D: Remote	E: Improbable
	1. Catastrophic	A1	B1	C1	D1	E1
	2. Critical	A2	B2	C2	D2	E2
	3. Serious	A3	B3	C3	D3	E3
	4. Minor	A4	B4	C4	D4	E4