## rams
nv_rams_rws dout failed, but pass the tester
nv_rams_rwspdout_r failed, dout failed, but pass the tester
nv_rams_rwspdout failed due to the same reason with 1&2, haven’t tested on tester yet

## cmac
module					PeekPokeTester
NV_NVDLA_CMAC_CORE_activate					pass
NV_NVDLA_CMAC_CORE_mac					pass
NV_NVDLA_CMAC_CORE_rt_in					pass
NV_NVDLA_CMAC_CORE_rt_out					pass
NV_NVDLA_CMAC_REG_dual					pass
NV_NVDLA_CMAC_core
NV_NVDLA_CMAC_reg					pass
NV_NVDLA_cmac
NV_NVDLA_CMAC_REG_single					pass

## cacc
NV_NVDLA_CACC_CALC_int8
Unproven $equiv $auto$equiv_make.cc:241:find_same_wires$369: \out_partial_valid_gold \out_partial_valid_gate / Unproven $equiv $auto$equiv_make.cc:241:find_same_wires$334: \out_final_valid_gold \out_final_valid_gate / Unproven $equiv $auto$equiv_make.cc:241:find_same_wires$333: \out_final_sat_gold \out_final_sat_gate / Unproven $equiv $auto$equiv_make.cc:270:find_same_wires$264: \i_sat_vld_gold \i_sat_vld_gate / Unproven $equiv $auto$equiv_make.cc:270:find_same_wires$263: \i_sat_sel_gold \i_sat_sel_gate

## apb2csb
Trying to prove $equiv for \rd_trans_low: failed.

## slibs
				ppt		equiv_check
AN2D4PO4					pass		pass
CKLNQD12					pass		pass
CKLNQD12PO					pass		pass
BC_Pipe					pass
IS_Pipe					pass
MUX2D4					pass
MUX2HDD2					pass
OR2D1					pass
CLK_GATING					Failed on Firesim	WARNING: [Place 30-568] A LUT 'WRAPPER_INST/CL/firesim_top/top/sim/target/nvdla/u_nvdla/nvdla_top/u_partition_ma/u_NV_NVDLA_cmac/wrapper/NV_soDLA_cmac/NV_NVDLA_CMAC_core/NV_NVDLA_slcg_11/SO_CLK_gate_power/p_clkgate/_T_1423[21]_bret_bret_i_3__14' is driving clock pin of 24824 registers. This could lead to large hold time violations. First few involved registers are:
				WARNING: [Place 30-568] A LUT 'WRAPPER_INST/CL/firesim_top/top/sim/target/nvdla/u_nvdla/nvdla_top/u_partition_mb/u_NV_NVDLA_cmac/wrapper/NV_soDLA_cmac/NV_NVDLA_CMAC_core/NV_NVDLA_slcg/SO_CLK_gate_power/p_clkgate/_T_1423[21]_bret_bret_i_3__29' is driving clock pin of 2101 registers. This could lead to large hold time violations. First few involved registers are:
				WARNING: [Place 30-568] A LUT 'WRAPPER_INST/CL/firesim_top/top/sim/target/nvdla/u_nvdla/nvdla_top/u_partition_ma/u_NV_NVDLA_cmac/wrapper/NV_soDLA_cmac/NV_NVDLA_CMAC_core/NV_NVDLA_slcg/SO_CLK_gate_power/p_clkgate/_T_1423[21]_bret_bret_i_3__13' is driving clock pin of 2101 registers. This could lead to large hold time violations. First few involved registers are:
				WARNING: [Place 30-568] A LUT 'WRAPPER_INST/CL/firesim_top/top/sim/target/nvdla/u_nvdla/nvdla_top/u_partition_mb/u_NV_NVDLA_cmac/wrapper/NV_soDLA_cmac/NV_NVDLA_CMAC_core/NV_NVDLA_slcg_11/SO_CLK_gate_power/p_clkgate/_T_1423[21]_bret_bret_i_3__30' is driving clock pin of 24816 registers. This could lead to large hold time violations. First few involved registers are: